## Cables
Main board					Display fix board					Display board
HE14 2×8, wire: 60cm					HE14 1×8, wire: 20cm					2× HE14 1×8
VCC	A		B	GND					C	5V					M	VSS
VCC	C		D	P1-18 GPIO 24					F	1A / RS					N	VDD
P1-23 GPIO 11 / SCLK	E		F	P1-16 GPIO 23					E	1B / E					·	V0
P1-19 GPIO 10 / MOSI	·		G	P1-12 GPIO 18					K	1Y					O	RS
GND	H					·					L	R/W
GND	I		J	5V					G	2B / R/W					K	E
			J	VCC					L	2Y / R/W					·	DB0
			·	3.3V					I	GND					·	DB1
				·	DB2
				Display fix board					·	DB3
				HE14 1×3, wire: 20cm					·	DB4
				M	GND					·	DB5
				N	5V					·	DB6
				O	RS					·	DB7
				H	PSB
				·
				D	RST
				·	VOU
				A	BLA
				B	BLK

Main board					LED board
NSK254 1×5, wire: 40cm					NSK254 1×5
			A	GND					A	GND
			B	P1-11 GPIO 17					B	LED 1
			C	P1-13 GPIO 27					C	LED 2
			D	P1-15 GPIO 22					D	LED 3
			E	3.3V					E	3.3V

Main board					Switch board
HE14 2×4, wire: 70cm					HE14 2×4
GND	A		B	ESC P1-22 GPIO 25		GND	A		B	Escape
3.3V	C		D	SEL P1-7 GPIO 4		3.3V	C		D	Select
P1-8 TXD0	E		F	P1-3 GPIO 2 / SDA 1		INT A	E		F	SDA
P1-18	G		H	P1-5 GPIO 3 / SCL 1		¯RESET	G		H	SCL

Main board					Rotary encoder board
HE14 2×4, wire: 80cm					HE14 2×4
	·		A	GND		GND	A		·
	·		C	3.3V		3.3V	C		·
P1-3 GPIO 2 / SDA 1	F		E	P1-8 TXD0		INT A	E		F	SDA
P1-5 GPIO 3 / SCL 1	H		G	P1-18		¯RESET	G		H	SCL

Main board					Expression pedal
NSK254 1×3, wire: 25cm					Female stereo jack
			A	CHx					A	Tip
			B	VREF					B	Ring
			C	GND					C	Sleeve

Rotary encoder board					Encoder with push-button
NSK254 1×4, wire: 40cm					NSK254 1×4
			A	Button					A	Button
			B	R0					B	R0
			C	R1					D	GND
			D	GND					C	R1

Rotary encoder board					Simple encoder
NSK254 1×3, wire: 35cm					NSK254 1×3
			A	R0					A	R0
			B	R1					C	GND
			C	GND					B	R1

Switch board					User interface buttons
HE14 2×4, wire: 25cm					Soldered
GND	A		B	GND		GND	A		D	Up
SEL P1-7 GPIO 4	C		D	GPB0		GND	B		F	Down
ESC P1-22 GPIO 25	E		F	GPB1		GND	B		H	Left
GPB3	G		H	GPB2		GND	B		G	Right
				GND	A		C	Select
				GND	A		E	Escape

Switch board					Switches
HE14 2×8, wire: 25cm					Soldered
GPA6	A		B	GPA7		GND	O		M	Pedal 1
GPA5	C		D	GPB4		GND	O		K	Pedal 2
GPA4	E		F	GPB5		GND	O		I	Pedal 3
GPA3	G		H	GPB6		GND	L		G	Pedal 4
GPA2	I		J	GPB7		GND	L		E	Pedal 5
GPA1	K		L	GND		GND	L		C	Pedal 6
GPA0	M		N	GND		GND	N		A	Pedal 7
GND	O		P	GND		GND	N		B	Pedal 8
				GND	N		D	Pedal 9
				GND	P		F	Pedal 10
				GND	P		H	Pedal 11
				GND	P		J	Pedal 12

## v1
		P1
Nokia-2 VCC / Nokia-8 LED / 3008-16 VDD / 3008-15 VREF / 23017-9 VDD	+3.3 V	1		2	+5 V
23017-13 SDA	GPIO 2 / SDA 1	3		4	+5 V
23017-12 SCL	GPIO 3 / SCL 1	5		6	GND	Nokia-1 GND / 3008-14 AGND / 3008-9 DGND
UIButton S	GPIO 4	7		8	TXD0 / GPIO 14	23017-A-20 INTA
	GND	9		10	RXD0 / GPIO 15
LED 1	GPIO 17	11		12	GPIO 18	Nokia-5 D/¯C
LED 2	GPIO 27	13		14	GND
LED 3	GPIO 22	15		16	GPIO 23	Nokia-6 ¯CS
	+3.3 V	17		18	GPIO 24	Nokia-7 ¯RST / 23017-18 ¯RESET
3008-11 DIN / Nokia-4 DIN	GPIO 10 / MOSI	19		20	GND
3008-12 DOUT	GPIO 9 / MISO	21		22	GPIO 25	UIButton E
3008-13 CLK / Nokia-3 CLK	GPIO 11 / SCLK	23		24	¯CE0 / GPIO 8	3008-10 ¯CS/SHDN
	GND	25		26	¯CE1 / GPIO 7
	GPIO 0 / ID_SD	27		28	ID_SC / GPIO 1
23017-B-20 INTA	GPIO 5	29		30	GND
	GPIO 6	31		32	GPIO 12
	GPIO 13	33		34	GND
	GPIO 19 / MISO	35		36	¯CE2 / GPIO 16
	GPIO 26	37		38	MOSI / GPIO 20
	GND	39		40	SCLK / GPIO 21

		Nokia 5110
				1	GND	P1-6 GND
				2	VCC	P1-1 +3.3 V
				3	CLK	P1-23 GPIO 11 / SCLK
				4	DIN	P1-19 GPIO 10 / MOSI
				5	D/¯C	P1-12 GPIO 18
				6	¯CS	P1-16 GPIO 23
				7	¯RST	P1-18 GPIO 24
				8	LED	P1-1 +3.3 V

		MCP 3008
EXPR1 POT	CH0	1		16	VDD	P1-1 +3.3 V
	CH1	2		15	VREF	P1-1 +3.3 V via rés. / EXPR1 CW
	CH2	3		14	AGND	P1-6 GND / EXPR1 CCW
	CH3	4		13	CLK	P1-23 GPIO 11 / SCLK
	CH4	5		12	DOUT	P1-21 GPIO 9 / MISO
	CH5	6		11	DIN	P1-19 GPIO 10 / MOSI
	CH6	7		10	¯CS/SHDN	P1-24 ¯CE0 / GPIO 8
	CH7	8		9	DGND	P1-6 GND

		MPC 23017-A
UIButton U	GPB0	1		28	GPA7	Footswitch 8
UIButton D	GPB1	2		27	GPA6	Footswitch 7
UIButton L	GPB2	3		26	GPA5	Footswitch 6
UIButton R	GPB3	4		25	GPA4	Footswitch 5
Footswitch 9	GPB4	5		24	GPA3	Footswitch 4
Footswitch 10	GPB5	6		23	GPA2	Footswitch 3
Footswitch 11	GPB6	7		22	GPA1	Footswitch 2
Footswitch 12	GPB7	8		21	GPA0	Footswitch 1
P1-1 +3.3 V	VDD	9		20	INTA	P1-8 TXD0 / GPIO 14
P1-6 GND	VSS	10		19	INTB
	(NC)	11		18	¯RESET	P1-18 GPIO 24
P1-5 GPIO 3 / SCL 1	SCL	12		17	A2	P1-6 GND
P1-3 GPIO 2 / SDA 1	SDA	13		16	A1	P1-6 GND
	(NC)	14		15	A0	P1-6 GND

		MPC 23017-B
Rotenc 4-0	GPB0	1		28	GPA7	Rotenc 3-1
Rotenc 4-1	GPB1	2		27	GPA6	Rotenc 3-0
Rotenc 5-0	GPB2	3		26	GPA5	Rotenc 2-1
Rotenc 5-1	GPB3	4		25	GPA4	Rotenc 2-0
Rotenc 5-S	GPB4	5		24	GPA3	Rotenc 1-1
Rotenc 6-0	GPB5	6		23	GPA2	Rotenc 1-0
Rotenc 6-1	GPB6	7		22	GPA1	Rotenc 0-1
Rotenc 6-S	GPB7	8		21	GPA0	Rotenc 0-0
P1-1 +3.3 V	VDD	9		20	INTA	P1-29 GPIO 5
P1-6 GND	VSS	10		19	INTB
	(NC)	11		18	¯RESET	P1-18 GPIO 24
P1-5 GPIO 3 / SCL 1	SCL	12		17	A2	P1-6 GND
P1-3 GPIO 2 / SDA 1	SDA	13		16	A1	P1-6 GND
	(NC)	14		15	A0	P1-1 +3.3 V

		12864ZW
				1	VSS	P1-6 GND
				2	VDD	P1-2 +5 V
				3	V0		Contrast (pot GND-VDD)
				4	RS	P1-16 GPIO 23	Chip Select
				5	R/W	P1-12 GPIO 18	Data
				6	E	P1-23 GPIO 11 / SCLK	Clock
				7	DB0
				8	DB1
				9	DB2
				10	DB3
				11	DB4
				12	DB5
				13	DB6
				14	DB7
				15	PSB	P1-6 GND	Parallel / _Serial
				16	(NC)
				17	RST	P1-18 GPIO 24
				18	VOU
				19	BLA	P1-2 +5 V	Back light alim
				20	BLK	P1-6 GND	Back light (switch GND/NC) → 0 = on