## Feuille2
PÉDALE VITE — VERSION 2 — 2019-11-29

All resistors are 1% metal-film, ¼ W, ≤ 6.3 mm long unless specified
Green lines indicate identical components used in different places.
Prices are indicative and possibly outdated.

					Quantity
Components	Description	Model	Main	Case	Mic	In	Out	Pwr	Dgt	Oth	Total	Units / per set	Price / per set / (w/o tax)	Number / of sets	Price	URL	Note

AUDIO BOARD
C1, C2	2200 µF, 50 V, pitch 7.5 mm, Ø18 mm	Panasonic EEU-FC1H222					2			2	1	3,1700	2	6,34	http://fr.farnell.com/panasonic-electronic-components/eeufc1h222/condensateur-elec-alu-2200uf-50v/dp/9692487
C3, C4, C7, C8, / C9, C11, C14, C15, / C19, C20, C39, C42, / C45, C59, C62, C65, / C70, C74, C76, C78, / C80, C82, C96, C97, / C98	100 nF, 50 V, pitch 2.54 mm, X7R	Multicomp MC0805B104K500A2.54MM				3	3	4	8	4	25	1	0,0894	25	2,24	http://fr.farnell.com/multicomp/mc0805b104k500a2-54mm/condensateur-mlcc-x7r-100nf-50v/dp/2309020
C5, C6	1000 µF, 35 V, pitch 5 mm, Ø12.5 mm	Panasonic EEU-FC1V102					2			2	1	0,9160	2	1,83	https://www.banzaimusic.com/Panasonic-FM-1000uF-35V.html / http://fr.farnell.com/panasonic-electronic-components/eeufc1v102/condensateur-elec-alu-1000uf-35v/dp/9692312
C10, C73, C75, C81	100 µF, 25 V, pitch 2.5 mm, Ø6.3 mm	Panasonic EEU-FC1E101S					3	1	4	1	0,1597	4	0,64	https://www.banzaimusic.com/Panasonic-FM-100uF-25V.html / http://fr.farnell.com/panasonic-electronic-components/eeufc1e101s/condensateur-elec-alu-100uf-25v/dp/1848439
C12, C13, C16, C17	100 µF, 35 V, pitch 3.5 mm, Ø8 mm	Panasonic EEU-FC1V101					4	4	1	0,1681	4	0,67	https://www.banzaimusic.com/Panasonic-FM-100uF-50V.html / http://fr.farnell.com/panasonic-electronic-components/eeufc1v101/condensateur-elec-alu-100uf-35v/dp/1848449
C18, C21	10 µF, 25 V → 50 V, pitch 2 mm, Ø5 mm	Panasonic EEU-FC1H100L					2		2	1	0,1597	2	0,32	https://www.banzaimusic.com/Panasonic-FC-10uF-25V.html / http://fr.farnell.com/panasonic-electronic-components/eeufc1h100l/condensateur-elec-alu-10uf-50v/dp/1855182
C22	1 nF, 50 V → 100 V, pitch 2.54 mm, X7R	AVX SR151C102KAA					1	1	1	0,1890	1	0,19	http://fr.farnell.com/avx/sr151c102kaa/condensateur-mlcc-x7r-1nf-100v/dp/2332953
C30, C31, C40, C41, / C50, C51, C60, C61	10 µF, 50 V, pitch 3.5 mm, Ø8 mm	Elna RFS-50V100MG3#5			2	2					8	1	0,4202	8	3,36	https://www.banzaimusic.com/Elna-RFS-10uF-50V.html / https://www.mouser.fr/ProductDetail/Elna/RFS-50V100MG35?qs=%2Fha2pyFaduiT2ytS%252BncHUmc1aSJLmthmTWL4bj26A9J258%2FyQbioHQ%3D%3D
C32, C33, C52, C53	1 nF polypropylen 2.5%, pitch 5 mm, 7.2 × 4.5 mm²	Wima FKP2-1000/100/5A			2					4	1	0,1250	4	0,50	https://www.musikding.de/Wima-FKP2-1nF-100V_1 / https://www.mouser.fr/ProductDetail/WIMA/FKP2-1000-100-5A?qs=sGAEpiMZZMv1cc3ydrPrF0%252BXlSxdKWuaitwGqgRG94A%3D
C34, C54	470 µF, 25 V, pitch 5 mm, Ø10 mm	Panasonic EEU-FC1E471 0,843			1					2	1	0,3025	2	0,61	https://www.banzaimusic.com/Panasonic-FC-470uF-25V.html
C35, C36, C55, C56	1 µF, 35 V tantalum, pitch 2.54 mm	?			2					4	1	0,1765	4	0,71	https://www.banzaimusic.com/Tantalum-1uF-35V.html / http://www.gotronic.fr/art-condensateur-tantale-1-0uf-35v-3323.htm
C37, C38, C57, C58	10 µF, 35 V, pitch 2 mm, Ø5 mm	Elna RFS-35V100ME3#5			2					4	1	0,1597	4	0,64	https://www.banzaimusic.com/Elna-RFS-10uF-35V.html / https://www.mouser.fr/ProductDetail/Elna/RFS-35V100ME35?qs=%2Fha2pyFadugWWspyPR5qQy92HTfhdP7BAnynONEJ0%2FbQjMUacDRWWA%3D%3D
C43, C44, C46, C47, / C63, C64, C66, C67	1 nF, 50 V, pitch 5 mm, C0G	TDK FA28C0G1H102JNU00 / Vishay K102J15C0GF53H5H				4					8	1	0,2430	8	1,94	https://www.mouser.fr/ProductDetail/TDK/FA28C0G1H102JNU00?qs=sGAEpiMZZMt3KoXD5rJ2N29dp4N5a5oW8zB1%252BJCW%252BvrfVqioZ0nQXg%3D%3D / http://fr.farnell.com/vishay/k102j15c0gf53h5h/condensateur-mlcc-c0g-1000pf-50v/dp/2544855
C48, C68	3.3 nF, 50 V, pitch 5 mm, C0G	TDK FA28C0G1H332JNU00 / Kemet C322C332J1G5TA				1					2	1	0,2880	2	0,58	https://www.mouser.fr/ProductDetail/TDK/FA28C0G1H332JNU00?qs=sGAEpiMZZMt3KoXD5rJ2N29dp4N5a5oWTuNljaSxJ8of2nImYieoAw%3D%3D / http://fr.farnell.com/kemet/c322c332j1g5ta/condensateur-mlcc-c0g-np0-3-3nf/dp/1457675
C71, C72	4 pF → 3.9 pF, 50 V, pitch 2.54 mm, ceramic	?					2		2	1	0,0800	2	0,16	http://www.gotronic.fr/art-condensateur-ceramique-3-9-pf-8674.htm / http://www.gotronic.fr/art-condensateur-ceramique-18-pf-8682.htm
C77, C79	1 µF, 25 V → 50 V, pitch 2 mm, Ø5 mm	Elna RFS-50V010ME3#5					2		2	1	0,1597	2	0,32	https://www.banzaimusic.com/Elna-RFS-1uF-50V-14.html / https://www.mouser.fr/ProductDetail/Elna/RFS-50V010ME35?qs=%2Fha2pyFaduhbwHtpk9ENAX6YGVeJgZ6xc7Qc0D%252BylnjRF1Pme6ZxLg%3D%3D / https://www.mouser.fr/ProductDetail/Elna/RFS-50V010MF35?qs=%2Fha2pyFaduhbwHtpk9ENARBXS2EsElUwHZp2869OdwsRpJ33EL1xgA%3D%3D / https://www.mouser.fr/ProductDetail/KEMET/ESC105M050AC3AA?qs=%2Fha2pyFadugoKaXpYDxu4K0FLiqiRX%2FeNcfyTSl9ORMhJfkLxNUjfQ%3D%3D	The F3#5 model is a bit too thick. / Kemet ones are OK and cheaper
C83, C84	100 pF, 50 V, pitch 2.54 mm, C0G	Multicomp MC0805N101J500A2.54MM				1					2	1	0,0853	2	0,17	http://fr.farnell.com/multicomp/mc0805n101j500a2-54mm/condensateur-mlcc-c0g-np0-100pf/dp/2309023
C90, C91, C100, C101	100 µF, 25 V, pitch 5 mm, Ø10 mm	Elna RFS-25V101MH4#5					4				4	1	0,4538	4	1,82	https://www.banzaimusic.com/Elna-RFS-100uF-25V.html / https://www.musikding.de/ELNA-RFS-100uF-25V_1 / https://www.mouser.fr/ProductDetail/Elna/RFS-25V101MH45?qs=%2Fha2pyFadugVuT6l%252BFPEHeoWIoQzzOLDjexm2LHWo0eqn2kVVZhsSA%3D%3D
C92, C102	2.2 nF, 50 V, pitch 5 mm, C0G	TDK FA28C0G1H222JNU00 / Kemet C322C222J1G5TA					2				2	1	0,2790	2	0,56	https://www.mouser.fr/ProductDetail/TDK/FA28C0G1H222JNU00?qs=sGAEpiMZZMt3KoXD5rJ2N29dp4N5a5oWWb3W179IAdAmlqEZBHn1aw%3D%3D / http://fr.farnell.com/kemet/c322c222j1g5ta/condensateur-mlcc-c0g-np0-2-2nf/dp/1457673
C93, C103	6.8 nF, 50 V, pitch 5 mm, C0G	TDK FK28C0G1H682J / Kemet C322C682JBG5TA					2				2	1	0,2790	2	0,56	https://www.mouser.fr/ProductDetail/?qs=vNwBHymccZ%2FG5OaLWVcvXw%3D%3D / http://fr.farnell.com/kemet/c322c682jbg5ta/condensateur-mlcc-c0g-np0-6800pf/dp/2500246
C94, C104	470 pF 50 V, pitch 5 mm, C0G	TDK FA28C0G1H471JNU00 / Vishay K471J15C0GF53H5H					2				2	1	0,2160	2	0,43	https://www.mouser.fr/ProductDetail/TDK/FA28C0G1H471JNU00?qs=sGAEpiMZZMt3KoXD5rJ2N29dp4N5a5oWY%2FeUt3p9EeT9xUq72dg9NA%3D%3D / http://fr.farnell.com/vishay/k471j15c0gf53h5h/condensateur-mlcc-c0g-470pf-50v/dp/2544854
C95, C105	1.5 nF 50 V, pitch 5 mm, C0G	TDK FG28C0G1H152JNT00 / Kemet C322C152J2G5TA					2				2	1	0,1980	2	0,40	https://www.mouser.fr/ProductDetail/TDK/FG28C0G1H152JNT00?qs=%2Fha2pyFaduhk7p%2FRdn7R1OMcDEZ82XPCFcT15zzA4YkINeiHfJFMa7ER%2FV5B5DRh / http://fr.farnell.com/kemet/c322c152j2g5ta/condensateur-mlcc-c0g-1500pf-200v/dp/2678633
D1–D8	Blocking diode 100 V reverse voltage (1N4002 or above)	1N4007					6	1	1	8	1	0,0700	8	0,56	http://www.gotronic.fr/art-1n4007-107.htm
D9	TL431 voltage reference (any model)	TL431ACLP					1			1	1	0,3890	1	0,39	http://fr.farnell.com/texas-instruments/tl431aclp/ref-de-tension-shunt-2-495v-36v/dp/9593543
D10–D13, D18–D21, / D30–D33, D38–D41	IC protection diode 1N4448, low fwd voltage, 100 V rev	1N4448			4	4					16	1	0,0700	16	1,12	http://www.gotronic.fr/art-1n4448-1633.htm
D14–D17, D34–D37	IC protection Schottky diode 1N5817, low fwd voltage	STMicroelectronics 1N5817				4					8	1	0,0840	8	0,67	http://www.banzaimusic.com/1N5817.html / https://www.musikding.de/1N5817_1 / http://fr.farnell.com/stmicroelectronics/1n5817/diode-schottky-1a-20v/dp/9801197
IC1	+15 V regulator 1,5 A TO220, high PSRR	ON MC7815ACTG					1			1	1	0,4500	1	0,45	https://www.mouser.fr/ProductDetail/ON-Semiconductor/MC7815ACTG?qs=sGAEpiMZZMtUqDgmOWBjgFMGuATcbJe5cBg%252B07b7Co4%3D
IC2	-15 V regulator 1,5 A TO220, high PSRR	TI LM7915CT/NOPB					1			1	1	1,4000	1	1,40	https://www.mouser.fr/ProductDetail/Texas-Instruments/LM7915CT-NOPB?qs=%2Fha2pyFaduiF0%252BB4zgryC4UZPElr2clIkPDA2pw1tFdqOEY2MdJrjg%3D%3D
IC3	+5 V regulator 1,5 A TO220, high PSRR	TI LM7805CT/NOPB					1	1	1	1,3800	1	1,38	https://www.mouser.fr/ProductDetail/Texas-Instruments/LM7805CT-NOPB?qs=%2Fha2pyFaduiHN%252B7j5p1Ok0jedEBawgH7sTbldrQiPQCwF34f7DwvJw%3D%3D
IC1, IC2, IC3	Heatsink for TO220, 20 × 10 mm², 24 °C/W	Aavid Thermalloy 507302B00000G					2		1	3	10	1,5400	1	1,54	http://fr.farnell.com/aavid-thermalloy/507302b00000g/dissipateur-to-220/dp/1611415
IC1, IC2, IC3	M3 screw, 6 mm					2		1	3	10	0,2500	1	0,25	http://www.gotronic.fr/art-10-vis-acier-m3-6mm-6506.htm
IC1, IC2, IC3	M3 nut					2		1	3	10	0,1700	1	0,17	http://www.gotronic.fr/art-10-ecrous-acier-m3-6510.htm
IC1, IC2, IC3	M3 washer					2		1	3	10	0,1300	1	0,13	http://www.gotronic.fr/art-10-rondelles-acier-m3-6511.htm
IC4	+3.3 V regulator 300mA TO-92	STMicroelectronics L4931CZ33					1		1	1	1,1100	1	1,11	http://fr.farnell.com/stmicroelectronics/l4931cz33-ap/ldo-fixe-3-3v-0-25a-to-92-3/dp/2554986
IC4, D9, Q1, Q2, Q3	Single row round-pin socket for transistors, regulator and voltage reference	STB32					15		15	32	0,9500	1	0,95	http://www.gotronic.fr/art-barrette-secable-stb32-4622.htm
IC5, IC9	Differential instrumentation amplifier	TI INA103KP			1					2	1	9,5700	2	19,14	https://www.mouser.fr/ProductDetail/Texas-Instruments/INA103KP?qs=sGAEpiMZZMsE1dKaA2ImUPh%2Fgv48%2Feoe11sg25cX%252Boc%3D
IC5, IC9	IC socket, 16 pins, 7.62mm	SUP16T			1					2	1	0,3667	2	0,73	http://www.gotronic.fr/art-support-tulipe-sup16t-4606.htm
IC6, IC7, IC8, IC10, / IC11, IC12, IC15, IC16, / IC17	Operational amplifier	TI NE5532AP				3	3				9	1	0,9810	9	8,83	https://www.mouser.fr/ProductDetail/Texas-Instruments/NE5532AP?qs=sGAEpiMZZMtCHixnSjNA6Araa3jp4DVBl95yGVEml2c%3D / https://fr.farnell.com/texas-instruments/ne5532ap/ampli-op-double-faible-bruit-5532/dp/1106091
IC6, IC7, IC8, IC10, / IC11, IC12, IC15, IC16, / IC17	IC support 8 pins, pitch 7.62 mm, hollow body	SUP08T				3	3				9	1	0,1800	9	1,62	http://www.gotronic.fr/art-support-tulipe-sup08t-4604.htm
IC13	Clock	IDT MK2703BSLF					1		1	1	4,0500	1	4,05	https://www.mouser.fr/ProductDetail/IDT/MK2703BSLF?qs=sGAEpiMZZMtXsj1ZQc4vOY7HyZZcqbXCXYQWKNwuzqM%3D
IC14	Audio codec	Cirrus Logic CS4272					1		1	1	8,1900	1	8,19	https://www.mouser.fr/ProductDetail/Cirrus-Logic/CS4272-CZZ?qs=sGAEpiMZZMtq3QB8qGen7RvmYt8Ka6ZEaAgtBiwxodk%3D
J7, J9	Screw terminal 1 × 2, 250 V, pitch 5 mm	?					2			2	1	0,2500	2	0,50	http://www.gotronic.fr/art-bornier-sc02-4535.htm
JP1, JP2, P3	1-row breakable Dupont pin header, pitch 2.54 mm	1×36 pins					13	2	15	36	0,5000	1	0,50	http://www.gotronic.fr/art-connecteur-he14-mh100-4457.htm
JP1, JP2	Female jumpers for Dupont pin headers	?					1	1	2	20	0,6700	1	0,67	http://www.gotronic.fr/art-cavaliers-femelles-cf17-4464.htm
L1, L2	22 µH, pitch 5 mm, Ø7.5 mm	CH6080					2			2	1	0,7100	2	1,42	http://www.gotronic.fr/art-self-radiale-22uh-8576.htm
L3–L6	1.2 µH, 7.11 × 2.79 mm	Bourns 78F1R2K-RC			2					4	1	0,1980	4	0,79	https://www.mouser.fr/ProductDetail/Bourns/78F1R2K-RC?qs=%2Fha2pyFadujmyo6wSIqqhvtbU2UohgDHYo%252BOO33MyD8%3D
L7	Ferrite bead, pitch 2–4 mm, Ø6 mm, 1 kΩ at 100 MHz	Laird Technologies 28C0236-0EW-10					1		1	5	1,8150	1	1,82	http://fr.farnell.com/laird-technologies/28c0236-0ew-10/filtre-6x10-50mm-100mhz-998r/dp/2292298 / http://fr.farnell.com/murata/bl02rn1r2m2b/inductance-radial/dp/9526838	The second one is probably less efficient but is cheaper and available as single units.
P1, P2	3-pin connector, pitch 2.54 mm, male embase (type Molex KK)	MPE-Garry 428-1-003-0-T-KS0					1		1	2	1	0,1000	2	0,20	http://www.gotronic.fr/art-connecteur-s003-124.htm
P1, P2	3-pin connector, pitch 2.54 mm, female	MPE-Garry 431-1-003-X-KS0					1		1	2	1	0,0500	2	0,10	http://www.gotronic.fr/art-boitier-nsk254-3b-170.htm
P1, P2	Female contact for the 3-pin connectors	MPE-Garry 611-1-TX-X					3		3	6	10	0,1700	1	0,17	http://www.gotronic.fr/art-10-contacts-nsk254-0-171.htm
P4–P20	2-row breakable Dupont pin header, pitch 2.54 mm	2×36 pins				20	10	8			58	72	0,7500	1	0,75	http://www.gotronic.fr/art-connecteur-he14-mh200-4459.htm
Q1	NPN, TO 92, 1 A	BC639					1	1	1	0,1700	1	0,17	http://www.gotronic.fr/art-transistor-bc639-1360.htm / http://fr.farnell.com/fairchild-semiconductor/bc63916-d27z/transistor-bipol-npn-80v-to-226aa/dp/2453811?CMP=i-ddd7-00001003
Q2	PNP, TO 92, 1 A	BC640					1	1	1	0,1700	1	0,17	http://www.gotronic.fr/art-transistor-bc640-1361.htm / http://fr.farnell.com/fairchild-semiconductor/bc640ta/transistor-bipol-pnp-80v-to-92/dp/2453812?CMP=i-ddd7-00001003
Q3	NPN, TO 92	BC547B					1		1	1	0,1300	1	0,13	http://www.gotronic.fr/art-transistor-bc547b-1336.htm	BC639 is fine too.
R7	10 Ω					1			1	1	0,0504	1	0,05	https://www.musikding.de/10R-metal-film-1 / http://fr.farnell.com/te-connectivity/lr0204f10r/resistance-metal-10r-0-25w-1/dp/2329856
R12, R13, R42, R43	15 Ω				2					4	1	0,0504	4	0,20	https://www.musikding.de/15R-metal-film-1 / http://fr.farnell.com/te-connectivity/lr0204f15r/resistance-metal-15r-0-25w-1/dp/2329874
R25, R55	20 Ω					1					2	1	0,0504	2	0,10	https://www.musikding.de/20R-metal-film-1 / http://fr.farnell.com/te-connectivity/lr0204f20r/resistance-metal-20r-0-25w-1/dp/2329898
R5, R6, R72	33 Ω					1	2	3	1	0,0504	3	0,15	https://www.musikding.de/33R-metal-film-1 / http://fr.farnell.com/te-connectivity/lr0204f33r/resistance-metal-33r-0-25w-1/dp/2329924
R14, R15, R44, R45	50 Ω (→ 51 Ω if unavailable or too expensive)				2					4	1	0,0504	4	0,20	https://www.musikding.de/51R-metal-film-1 / http://fr.farnell.com/te-connectivity/lr0204f51r/resistance-metal-51r-0-25w-1/dp/2329951
R19, R20, R22, R24, / R36, R37, R49, R50, / R52, R54, R66, R67, / R90, R91, R92, R110, / R111, R112	100 Ω				2	4	6				18	1	0,0336	18	0,61	https://www.musikding.de/100R-metal-film-1 / http://fr.farnell.com/te-connectivity/lr0204f100r/resistance-metal-100r-0-25w-1/dp/2329854
R87, R107	220 Ω					2				2	1	0,0504	2	0,10	https://www.musikding.de/220R-metal-film-1 / http://fr.farnell.com/te-connectivity/lr0204f220r/resistance-metal-220r-0-25w-1/dp/2329900
R83, R103	430 Ω					2				2	1	0,0504	2	0,10	https://www.musikding.de/430R-metal-film-1 / http://fr.farnell.com/te-connectivity/lr0204f430r/resistance-metal-430r-0-25w-1/dp/2329938
R81, R101	510 Ω					2				2	1	0,0504	2	0,10	https://www.musikding.de/510R-metal-film-1 / http://fr.farnell.com/te-connectivity/lr0204f510r/resistance-metal-510r-0-25w-1/dp/2329949
R16, R46	604 Ω (→ 620 Ω if unavailable or too expensive)				1					2	1	0,0672	2	0,13	https://www.banzaimusic.com/604-Ohm-MF-0-25W.html / https://www.mouser.fr/ProductDetail/Yageo/MFR-25FBF52-604R?qs=%2Fha2pyFadugFZrnlPgXpxRfQgHZyv3tRWDZfSh95kpTCtFb8R4V8vg%3D%3D
R85, R105	620 Ω					2				2	1	0,0504	2	0,10	https://www.musikding.de/620R-metal-film-1 / http://fr.farnell.com/te-connectivity/lr0204f620r/resistance-metal-620r-0-25w-1/dp/2329960
R88, R108	820 Ω					2				2	1	0,0504	2	0,10	https://www.musikding.de/820R-metal-film-1 / http://fr.farnell.com/multicomp/mf25-820r/resistance-0-25w-1-820r/dp/9342265
R3, R4, R28, R29, / R58, R59, R86, R89, / R106, R109	1 kΩ					2	4			2	10	1	0,0504	10	0,50	https://www.musikding.de/10k-metal-film-1 / http://fr.farnell.com/multicomp/mf25-1k/resistance-1k-0-25w-1/dp/9341102
R38, R39, R68, R69	1.1 kΩ					2					4	1	0,0504	4	0,20	https://www.musikding.de/1k1-metal-film-1 / http://fr.farnell.com/te-connectivity/lr0204f1k1/resistance-metal-1k1-0-25w-1/dp/2329886
R34, R35, R64, R65	1.2 kΩ					2					4	1	0,0504	4	0,20	https://www.musikding.de/1k2-metal-film-1 / http://fr.farnell.com/multicomp/mf25-1k2/resistance-1-2k-0-25w-1/dp/9341226
R82, R102	1.3 kΩ					2				2	1	0,0672	2	0,13	https://www.banzaimusic.com/1-3k-MF-0-25W.html / http://fr.farnell.com/te-connectivity/lr0204f1k3/resistance-metal-1k3-0-25w-1/dp/2329889
R80, R100	1.54 kΩ (→ 1.6 kΩ if unavailable or too expensive)					2				2	1	0,0940	2	0,19	https://www.mouser.fr/ProductDetail/Yageo/MFR-25FBF52-1K54?qs=%2Fha2pyFadugFZrnlPgXpxWQeDPyDmvfo5Xxk8kVT3vXjnyvPjjT9Iw%3D%3D / http://fr.farnell.com/te-connectivity/lr0204f1k6/resistance-metal-1k6-0-25w-1/dp/2329892
R84, R104	2 kΩ					2				2	1	0,0504	2	0,10	https://www.musikding.de/2k-metal-film-1 / http://fr.farnell.com/te-connectivity/lr0204f2k0/resistance-metal-2k0-0-25w-1/dp/2329911
R10, R11, R31, R33, / R40, R41, R61, R63	2.2 kΩ				2	2					8	1	0,0504	8	0,40	https://www.musikding.de/2k2-metal-film-1 / http://fr.farnell.com/multicomp/mf25-2k2/resistance-2-2k-0-25w-1/dp/9341536
R30, R32, R60, R62	2.4 kΩ					2					4	1	0,0504	4	0,20	https://www.musikding.de/2k4-metal-film-1 / http://fr.farnell.com/te-connectivity/lr0204f2k4/resistance-metal-2k4-0-25w-1/dp/2329913
R9, R21, R23, R26, / R27, R51, R53, R56, / R57, R70	10 kΩ					4		1	1		10	1	0,0504	10	0,50	https://www.musikding.de/10k-metal-film-1_1 / http://fr.farnell.com/te-connectivity/lr0204f10k/resistance-metal-10k-0-25w-1/dp/2329855
R8	11 kΩ					1			1	1	0,0504	1	0,05	https://www.musikding.de/11k-metal-film-1 / http://fr.farnell.com/te-connectivity/lr0204f11k/resistance-metal-11k-0-25w-1/dp/2329859
R17, R18, R47, R48, / R71	100 kΩ					2			1		5	1	0,0504	5	0,25	https://www.musikding.de/100k-metal-film-1 / http://fr.farnell.com/te-connectivity/lr0204f100k/resistance-metal-100k-0-25w-1/dp/2329853
Y1	27 MHz crystal, 18 pF, pitch 5 mm	TXC 9B-27.000MEEJ-B					1		1	1	0,5360	1	0,54	http://fr.farnell.com/txc/9b-27-000meej-b/xtal-27-000mhz-18pf-hc-49s/dp/1842241

MAIN BOARD
C1, C2	1 µF, ceramic X7R, pitch 2.5 mm, / must fit in a 2.5 × 5 mm² space, 4 mm high max		2					2	1	1,020	2	2,04	https://fr.farnell.com/kemet/c315c105k3r5ta/condensateur-1-f-25v-10-x7r/dp/2819619
C3–C5, C7–C42	100 nF, ceramic Y5V+, pitch 2.5 mm, / must fit in a 2.5 × 5 mm² space, 4 mm high max		40					40	1	0,093	40	3,73	https://fr.farnell.com/multicomp/mc0805y104m500a2-54mm/condensateur-0-1-f-50v-20-y5v/dp/2112751 / https://fr.farnell.com/murata/rcer71h104k0dbh03a/condensateur-0-1uf-50v-mlcc-radial/dp/2990748 / https://www.mouser.fr/ProductDetail/Vishay/K104K15X7RF53L2 / https://www.musikding.de/Ceramic-Disc-01-uF
P1	HE10 male socket connector, 2×20 pins		1					1	1	0,792	1	0,79	https://www.gotronic.fr/art-connecteur-he10bd40-20084.htm / https://fr.farnell.com/3m/30340-6002hb/connect-header-40-voies-2-rangs/dp/2668422
P2, P3, P16	2-row breakable Dupont pin header, pitch 2.54 mm	2×36 pins	15					15	36	0,750	1	0,75	https://www.gotronic.fr/art-connecteur-he14-mh200-4459.htm
P4	1-row breakable Dupont pin header, pitch 2.54 mm	1×36 pins	10					10	36	0,500	1	0,50	https://www.gotronic.fr/art-connecteur-he14-mh100-4457.htm
P5, P9, P10	Connector NSK254 1×4, base	MPE-Garry 428-1-004-0-T-KS0	3					3	1	0,100	3	0,30	https://www.gotronic.fr/art-connecteur-nsk254-4-15396.htm
P6, P7, P8, P11, / P12, P13, P14, P15	Connector NSK254 1×3, base	MPE-Garry 428-1-003-0-T-KS0	8					8	1	0,083	8	0,67	https://www.gotronic.fr/art-connecteur-nsk254-3-15395.htm
Q1, Q2, Q3	Transistor NPN CBE hFE ≥ 200	BC547B	3					3	1	0,125	3	0,38	https://www.gotronic.fr/art-transistor-bc547b-1336.htm / https://fr.farnell.com/on-semiconductor/bc547bta/transistor-npn-45v-0-1a-0-5w-to/dp/2985329	BC639 is fine too.
R1	1.5 kΩ, 5 %, ¼ W		1					1	10	0,167	1	0,17	https://www.gotronic.fr/art-10-resistances-1-4w-1-5k-8486-2576.htm / https://fr.farnell.com/multicomp/mf25-1k5/resistance-1-5k-0-25w-1/dp/9341323
R2, R3, R4	1 MΩ, 5 %, ¼ W		3					3	10	0,167	1	0,17	https://www.gotronic.fr/art-10-resistances-1-4w-1-0m-8486-2602.htm / https://fr.farnell.com/multicomp/mf25-1m/resistance-1m-0-25w-1/dp/9341137
R5, R7	140 Ω, 5 %, ¼ W		2					2	10	0,750	1	0,75	https://fr.farnell.com/vishay/mrs25000c1400fct00/resist-couche-mince-140r-1-600mw/dp/9464514
R6	110 Ω, 5 %, ¼ W		1					1	1	0,067	1	0,07	https://www.musikding.de/110R-metal-film-1 / https://fr.farnell.com/multicomp/mf25-110r/resistance-0-25w-1-110r/dp/9341161
R8, R9, R26–R43, / R60–R79	10 kΩ, 5 %, ¼ W		40					40	10	0,167	4	0,67	https://www.gotronic.fr/art-10-resistances-1-4w-10k-8486-19.htm / https://fr.farnell.com/multicomp/mf25-10k/resistance-10k-0-25w-1/dp/9341110
RN10-17, RN18-25, / RN44-51, RN52-59	Resistor network, 8 × 10 kΩ bussed, 5 %, ¼ W, SIP9		4					4	1	0,202	4	0,81	https://fr.farnell.com/multicomp/mcrnla09g0103b0e/reseau-de-resistance-10k-2-1-8w/dp/1973141 / https://www.gotronic.fr/art-reseau-de-8-x-10k-8486-point-commun-2970.htm
U1	A/D converter, 10 bits, 8 channels, SPI	Microchip MCP3008-I/P	1					1	1	2,070	1	2,07	https://fr.farnell.com/microchip/mcp3008-i-p/10bit-adc-2-7v-8ch-spi-16dip/dp/1627174
U1	IC socket, 16 pins, 7.62mm, hollow body	SUP16T	1					1	1	0,367	1	0,37	https://www.gotronic.fr/art-support-tulipe-sup16t-4606.htm
U3, U4	Port expander, I2C	Microchip MCP23017-E/SP	2					2	1	1,130	2	2,26	https://fr.farnell.com/microchip/mcp23017-e-sp/16-bit-expander-i-o-i2c-i-f/dp/1332088
U3, U4	IC socket, 28 pins, 7.62mm, hollow body	SUP28TE	2					2	1	0,625	2	1,25	https://www.gotronic.fr/art-support-tulipe-sup28te-220.htm

CASE & MISC. PARTS
	Processing unit	Raspberry Pi 4B		1					1	1	31,360	1	31,36	https://fr.farnell.com/raspberry-pi/rpi4-modbp-1gb/raspberry-pi-4-model-b-1gb/dp/3051885
	PSU for the RPi4	Recom RAC15-05SK		1					1	1	13,690	1	13,69	https://fr.farnell.com/recom-power/rac15-05sk/alimentation-ac-dc-5v-3a/dp/2900646 / https://fr.farnell.com/mean-well/irm-15-5/alimentation-ac-dc-5v-3a/dp/2815503
	USB-C male plug with cable	Molex 68798-0009		1					1	1	4,580	1	4,58	https://fr.farnell.com/molex/68798-0009/cable-usb-2-0-male-male-1m/dp/2894286
	Display, HDMI, 800 × 480	Waveshare 4inch HDMI LCD (12030)		1					1	1	38,170	1	38,17	https://www.waveshare.com/4inch-hdmi-lcd.htm
	HDMI cable	Waveshare DIY HDMI Cable		1					1	1	1,000	1	1,00	https://www.waveshare.com/product/accessories/wire-adapter/ffc-20pin-0.5pitch-0.5m-opposite-side-contact.htm
	Micro HDMI plug	Waveshare DIY HDMI Cable		1					1	1	3,000	1	3,00	https://www.waveshare.com/product/accessories/wire-adapter/micro-hdmi-adapter-horizontal.htm
	HDMI plug, angled	Waveshare DIY HDMI Cable		1					1	1	2,500	1	2,50	https://www.waveshare.com/product/accessories/wire-adapter/hdmi-adapter-vertical.htm
	Prototyping board 100×160mm²	Roth Elektronik RE210-S1		1					1	1		1	0,00
Audio board	Toroidal transformer, 230 V to 2×15 V, 2×7.5VA or more (500 mA in the secundary)	Audiophonics					1			1	1	14,9167	1	14,92	https://www.audiophonics.fr/fr/transformateurs-toriques/transformateur-torique-30va-2x15v-p-3629.html / https://fr.farnell.com/multicomp/mcta015-15/transformateur-15va-2x-15v/dp/9530266	The Multicomp transformer works also for 110V mains.
LED board, / 2 rot. enc. boards, / navigation board	Prototyping board 100×160mm²	Roth Elektronik RE210-S1		1					1	1	5,660	1	5,66	https://fr.farnell.com/roth-elektronik/re210-s1/carte-prototypage-re210-s1/dp/1221149
Audio connections	Symmetrical shielded patch cable (meters)	Sommer Cable SC Isopod SO-F22 / Sommer Cable Cicada SO-D14		2					2	1	0,392	2	0,78	https://www.thomann.de/fr/sommer_cable_sc_isopod_so_f22_blk.htm / https://www.thomann.de/fr/sommer_cicada_sod14_sw.htm
	Thin wrapping wire (meters)			1					1			1	0,00		One can use standard wires
	Low-voltage signal wire (meters). ~0.2 mm²	FC25*		21					21		0,167	21	3,50	https://www.gotronic.fr/art-fil-de-cablage-fc25n-5076.htm / https://www.musikding.de/wire-025mm2-5m-black
	Domestic-voltage wire (meters). ≥ 1 mm²			1					1			1	0,00
	Faston female connectors 250 mil	JST STO-2.5T-250N		7					7	100	8,330	1	8,33	https://fr.farnell.com/jst-japan-solderless-terminals/sto-2-5t-250n/contact-femelle-6-3x0-8mm/dp/3625448
	Boxes for Faston female connectors	JST 01022-250		7					7	100	3,130	1	3,13	https://fr.farnell.com/jst-japan-solderless-terminals/01022-250/capot-pour-connect-femelle-6-3mm/dp/3625527
	Terminal, 3mm	COZ30		11					11	100	2,000	1	2,00	https://www.gotronic.fr/art-100-cosses-a-souder-3-mm-coz30-4690.htm
	Set of heat-shrinkable tubes					0			0	0,00
2 audio inputs	Input combo jack + XLR, female	Neutrik NCJ9 FI-S				1					2	1	3,233	2	6,47	https://www.thomann.de/fr/neutrik_ncj_9_fis.htm / https://fr.farnell.com/neutrik/ncj9fi-h/embase-xlr-jack-6-35mm-coudee/dp/5008372	FI-H fits too, but is less handy to solder.
3 expression pedals / 2 audio outputs	Jack socket, female, stereo	Neutrik Rean NYS230		3			2				5	1	1,375	5	6,88	https://www.musikding.de/Rean-Neutrik-phone-jack-stereo-NYS230
12 pedals	Momentary footswitch	Toowei T601A21U		12					12	1	2,333	12	28,00	https://www.musikding.de/1PST-momentary-footswitch-soft-short
6 navigation switches	Momentary button	Multimec 5GTH935		6					6	1	1,980	6	11,88	https://fr.farnell.com/multimec/5gth935/commutateur-tht-ip67-3-5n-0-05a/dp/2280480
	Caps for the momentary buttons	Multimec 1US09		6					6	5	1,510	2	3,02	https://fr.farnell.com/multimec/1us09/cap-round-10-6mm-convex-noir/dp/2280433
2+5 rot. enc.	Rotary encoder with push button	Bourns PEC11R-4215F-S0024		7					7	1	1,560	7	10,92	https://fr.farnell.com/bourns/pec11r-4215f-s0024/codeur-increment-2canal-24impuls/dp/2474844
	Caps for the rotary encoders	Multicomp CR-BA-7C6-180D		7					7	5	3,580	2	7,16	https://fr.farnell.com/multicomp/cr-ba-7c6-180d/bouton-15-7mm-noir-blanc-line/dp/1441142
	LED, red, 20 mA, > 20 mcd	Kingbright L-9294SURCK		2					2	5	0,000	1	0,00	https://fr.farnell.com/kingbright/l-9294surck/led-wide-view-130-rouge/dp/2079968 / https://fr.farnell.com/kingbright/l-57srsrd/led-5mm-rouge-150mcd-640nm/dp/2217956
	LED, green, 20 mA, > 20 mcd	Kingbright L-9294CGCK		1					1	5	0,880	1	0,88	https://fr.farnell.com/kingbright/l-9294cgck/led-wide-view-130-vert/dp/2079971 / https://fr.farnell.com/kingbright/l-53sgc/led-5mm-ultra-vert/dp/1142572
2 rot. enc. w/sw / 1 LED	Connector NSK254 1×4, case	MPE-Garry 431-1-004-X-KS0		6					6	1	0,067	6	0,40	https://www.gotronic.fr/art-boitier-nsk254-4b-15398.htm
5 rot. enc / 3 expr. pedals	Connector NSK254 1×3, case	MPE-Garry 431-1-003-X-KS0		13					13	1	0,050	13	0,65	https://www.gotronic.fr/art-boitier-nsk254-3b-170.htm
	Connector NSK254, female contact	MPE-Garry 611-1-TX-X		63					63	10	0,167	7	1,17	https://www.gotronic.fr/art-10-contacts-nsk254-0-171.htm
2 rot. enc w/sw / 1 LED	Connector NSK254 1×4, base	MPE-Garry 428-1-004-0-T-KS0		3					3	1	0,100	3	0,30	https://www.gotronic.fr/art-connecteur-nsk254-4-15396.htm
5 rot. enc.	Connector NSK254 1×3, base	MPE-Garry 428-1-003-0-T-KS0		5					5	1	0,083	5	0,42	https://www.gotronic.fr/art-connecteur-nsk254-3-15395.htm
Navigation switches	2-row breakable Dupont pin header, pitch 2.54 mm	2×36 pins		4					4	36	0,750	1	0,75	https://www.gotronic.fr/art-connecteur-he14-mh200-4459.htm
Pi4 GPIO link	HE10 ribbon cable, 2×20, 300 mm	Amphenol FC40300-S		1					1	1	2,180	1	2,18	https://fr.farnell.com/amphenol/fc40300-s/cordon-2-54mm-f-f-s-r-300mm-40voies/dp/2217675
1 audio board	Dupont case, 1×10	Multicomp 2226A-10		2					2	50	3,395	1	3,40	https://fr.farnell.com/multicomp/2226a-10/a-sertir-boitier-1-rangee-10-voies/dp/1593513
2 display / 2 navigation	Dupont case, 2×4	NDR-08		4					4	25	2,083	1	2,08	https://www.gotronic.fr/art-25-boitiers-ndr-08-29006.htm
1 footswitch	Dupont case, 2×8	Multicomp 2226B-16		1					1	10	1,560	1	1,56	https://fr.farnell.com/multicomp/2226b-16/a-sertir-boitier-2-rangee-16voies/dp/1593525	Optional, we can use two 2×4 cases
2 per audio input	Dupont case, 2×3	NDR-06			1	1					4	25	1,500	1	1,50	https://www.gotronic.fr/art-25-boitiers-ndr-06-29005.htm
1 per audio input, 1 per audio output	Dupont case, 1×3	NSR-03				1	2				4	25	0,667	1	0,67	https://www.gotronic.fr/art-25-boitiers-nsr-03-22806.htm
2 per audio input / 1 display	Dupont case, 1×2	NSR-02		1	1	1					5	25	0,667	1	0,67	https://www.gotronic.fr/art-25-boitiers-nsr-02-22805.htm
	Dupont female contact	NDR-T		60		19	10				108	25	0,625	5	3,13	https://www.gotronic.fr/art-25-contacts-ndr-t-22802.htm
	Dupont male contact	NDR-TM		8					8	25	1,250	1	1,25	https://www.gotronic.fr/art-25-contacts-males-ndr-tm-22803.htm
Gain pot.	2.5 kΩ, reverse log taper (C type), 16 mm / 5 kΩ if not available.					1					2	1	0,917	2	1,83	https://www.musikding.de/Alpha-Potentiometer-16mm-5k-rev-log_1 / https://www.mouser.fr/ProductDetail/BI-Technologies-TT-Electronics/P160KN-0FC18C2K5?qs=%2Fha2pyFadujX0NMRjjSrmE0dPmQjZLyyU6IUkswSrGquceWmqzpmaw%3D%3D
Line/Mic switch	2PDT				1					2	1	0,500	2	1,00	https://www.musikding.de/Sliding-switch-2x-ON-ON_1
Pad switch	1PST				1					2	1	0,183	2	0,37	https://www.musikding.de/Sliding-switch-1x-ON-ON
	Power socket + 2-pole switch + fuse holder	Bulgin Polysnap BVA01/Z0000/11		1					1	1	10,300	1	10,30	https://fr.farnell.com/bulgin/bva01-z0000-11/embase-iec-dp-luimineuse-rouge/dp/9997318
	Terminal blocks (2 × 1), 250 VAC, 5 A min			2					2	1	0,250	2	0,50	https://www.gotronic.fr/art-bornier-sc02-5-08-26023.htm
RPi4	Struts, M3, 3 mm	Harwin R30-6700394		4					4	1	0,137	4	0,55	https://fr.farnell.com/harwin/r30-6700394/entretoise-nylon-3mm-long/dp/2135895
AC-DC2x15, Main board, Pi4 transformer, (Navigation switches)	Struts, M3, 5 mm			15					15	10	0,792	2	1,58	https://www.gotronic.fr/art-10-entretoises-lisses-5-mm-23180.htm
Display, (Navigation switches)	Struts, M3, 4 mm	Harwin R30-6200414		8					8	1	0,190	8	1,52	https://fr.farnell.com/harwin/r30-6200414/entretoise-aluminium-4mm-m3/dp/2345335
LED board	Struts, M3, 10 mm			2					2	10	1,000	1	1,00	https://www.gotronic.fr/art-10-entretoises-lisses-10-mm-23182.htm
Navigation switches	Struts, M3, 9 mm, outer diam. 5 mm max			0					0			0	0,00		One can use 4 + 5 mm struts if it is less expensive.
Audio board	Struts, M3, 12 or 13 mm			4					4	1	0,222	4	0,89	https://fr.farnell.com/wurth-elektronik/960130042/entretoise-ronde-en-polyamide/dp/2987718
Pi4	Screws, M2,5, 10 mm			4					4	10	0,375	1	0,38	https://www.gotronic.fr/art-10-vis-acier-m2-5-10mm-6574.htm
Pi4	Nuts, M2.5			4					4	10	0,250	1	0,25	https://www.gotronic.fr/art-10-ecrous-acier-m2-5-6575.htm
Pi4	Washers, M2.5			4					4	100	1,790	1	1,79	https://fr.farnell.com/tr-fastenings/dm2-5-fastwaz100din125/rondelle-plate-acier-2-5mm-6mm/dp/2506006
Audio board	Screws M3, 20 mm			8					8	10	0,292	1	0,29	https://www.gotronic.fr/art-10-vis-acier-m3-20mm-6508.htm
AC-DC2x15, Main board, Pi4 transformer	Screws M3, 12 mm			12					12	100	2,300	1	2,30	https://fr.farnell.com/tr-fastenings/m312-csstmcz100/vis-tete-plate-fendue-acier-m3x12/dp/1419788
Navigation switches	Screws M3, 16 mm			4					4	100	2,300	1	2,30	https://fr.farnell.com/tr-fastenings/m316-csstmcz100/vis-tete-plate-fendue-acier-m3x16/dp/1419789
LED board	Screws, M3, 25 mm			2					2	100	2,860	1	2,86	https://fr.farnell.com/tr-fastenings/m325-csstmcz100/vis-tete-plate-fendue-acier-m3x25/dp/1419792
Display, case	Screws, M3, 8–10 mm			14					14	10	0,250	2	0,50	https://www.gotronic.fr/art-10-vis-acier-m3-10mm-6507.htm
	Washers, M3			99					99	100	1,180	1	1,18	https://fr.farnell.com/tr-fastenings/dm3-fastwaz100din125/rondelle-plate-acier-3mm-7mm/dp/2506007
	Nuts, M3			99					99	100	1,530	1	1,53	https://fr.farnell.com/tr-fastenings/m3-hfst-z100/nut-full-steel-bzp-m3-pk100/dp/1419447
Case	3×20 wood screews			22		2					26	100	1,858	1	1,86	https://www.vis-express.fr/fr/vis-bois-vba-tete-ronde-pozi/23160-775204-vba-vis-pour-bois-et-agglomere-tete-ronde-tr-pozi-3x20-acier-zing-blanc-3663072232143.html#/26-conditionnement-100_pieces
Case (legs)	4x30 wood screews			8					8	100	1,858	1	1,86	https://www.vis-express.fr/fr/vis-bois-vba-tete-ronde-pozi/23268-776891-vba-vis-pour-bois-et-agglomere-tete-ronde-tr-pozi-4x30-acier-zing-blanc-3663072010345.html#/26-conditionnement-100_pieces
	Steel sheet, about 0.5 m², 0.75–1 mm thick			1					1	1	14,083	1	14,08	https://www.bricomarche.com/p/tole-lisse-0,75-acier-brut-60x100-cm/4001116381034
	Corner piece, aluminium, 20 × 10 mm, 2 m			1					1	1	7,292	1	7,29	https://www.bricomarche.com/p/corniere-inegale-aluminium-anodise-argent-20x10-mm-x-2-m/4001116050503
	Plywood board, 18–20 mm thick, 250 × 160 min			1					1	1		1	0,00
	Rubber legs			8					8	4	0,417	2	0,83	https://www.gotronic.fr/art-pieds-a-visser-pour-coffrets-sj5009-6356.htm

	Fuse, temporised, 250 V, 500 mA / Or more, 2A? Inrush current is specified at 40 A for the Pi4 PSU, which is a lot, even for a temporised fuse.			2					2	1	0,1667	2	0,33	https://www.gotronic.fr/art-fusible-temporise-500-ma-5479.htm / https://www.gotronic.fr/art-fusible-temporise-2-a-5484.htm
	Expression pedal, TRS jack with the cursor on the ring	Yamaha FC-7		1					1	1	57,5000	1	57,50	http://www.thomann.de/fr/yamaha_fc7.htm
					0			0	0,00
					0			0	0,00
					0			0	0,00
Total w/o tax					452,59

Subsystem	Count
Main board	1
Case & misc.	1
Audio – Mic preamp	2
Audio – Input channel	2
Audio – Output stage	1
Audio – Power supply	1
Audio – Digital	1
Audio – Other	1

## Feuille1
Source	essai-v2.sch
Kicad Rev	Eeschema 4.0.6
Generated Date	22/03/17 10:07

Title	Pédale Vite audio interface
Company	Firesledge
Revision	Draft design
Date Issue	21/03/17

Reference	Value	Library	Library Ref
C1	2200u 50V	device	CP
C2	2200u 50V	device	CP
C3	100n	device	C
C4	100n	device	C
C5	1000u 35V	device	CP
C6	1000u 35V	device	CP
C7	100n	device	C
C8	100n	device	C
C9	100n	device	C
C10	100u 25V	device	CP
C11	100n	device	C
C12	100u 35V	device	CP
C13	100u 35V	device	CP
C14	100n	device	C
C15	100n	device	C
C16	100u 35V	device	CP
C17	100u 35V	device	CP
C18	10u 25V	device	CP
C19	100n	device	C
C20	100n	device	C
C21	10u 25V	device	CP
C22	1n	device	C
C30	10u 50V	device	CP
C31	10u 50V	device	CP
C32	1n	device	C
C33	1n	device	C
C34	470u 25V	device	CP
C35	1u tant	device	CP
C36	1u tant	device	CP
C37	10u 35V	device	CP
C38	10u 35V	device	CP
C39	100n	device	C
C40	10u 50V	device	CP
C41	10u 50V	device	CP
C42	100n	device	C
C43	1n	device	C
C44	1n	device	C
C45	100n	device	C
C46	1n	device	C
C47	1n	device	C
C48	3n3	device	C
C50	10u 50V	device	CP
C51	10u 50V	device	CP
C52	1n	device	C
C53	1n	device	C
C54	470u 25V	device	CP
C55	1u tant	device	CP
C56	1u tant	device	CP
C57	10u 35V	device	CP
C58	10u 35V	device	CP
C59	100n	device	C
C60	10u 50V	device	CP
C61	10u 50V	device	CP
C62	100n	device	C
C63	1n	device	C
C64	1n	device	C
C65	100n	device	C
C66	1n	device	C
C67	1n	device	C
C68	3n3	device	C
C70	100n	device	C
C71	4p	device	C
C72	4p	device	C
C73	100u 25V	device	CP
C74	100n	device	C
C75	100u 25V	device	CP
C76	100n	device	C
C77	1u 25V	device	CP
C78	100n	device	C
C79	1u 25V	device	CP
C80	100n	device	C
C81	100u 25V	device	CP
C82	100n	device	C
C83	100p C0G	device	C
C84	100p C0G	device	C
C90	100u 25V	device	CP
C91	100u 25V	device	CP
C92	2n2	device	C
C93	6n8	device	C
C94	470p	device	C
C95	1n5	device	C
C96	100n	device	C
C97	100n	device	C
C98	100n	device	C
C100	100u 25V	device	CP
C101	100u 25V	device	CP
C102	2n2	device	C
C103	6n8	device	C
C104	470p	device	C
C105	1n5	device	C
C110	470p	device	C
C111	470p	device	C
C112	470p	device	C
C113	470p	device	C
C114	470p	device	C
C115	470p	device	C
C116	470p	device	C
C117	470p	device	C
D1	BYV27-200-TAP	device	D_ALT
D2	BYV27-200-TAP	device	D_ALT
D3	BYV27-200-TAP	device	D_ALT
D4	BYV27-200-TAP	device	D_ALT
D5	1N4004	device	D_ALT
D6	1N4004	device	D_ALT
D7	1N4004	device	D_ALT
D8	1N4004	device	D_ALT
D10	1N4448	device	D_ALT
D11	1N4448	device	D_ALT
D12	1N4448	device	D_ALT
D13	1N4448	device	D_ALT
D14	1N5817	device	D_Schottky
D15	1N5817	device	D_Schottky
D16	1N5817	device	D_Schottky
D17	1N5817	device	D_Schottky
D18	1N4448	device	D_ALT
D19	1N4448	device	D_ALT
D20	1N4448	device	D_ALT
D21	1N4448	device	D_ALT
D30	1N4448	device	D_ALT
D31	1N4448	device	D_ALT
D32	1N4448	device	D_ALT
D33	1N4448	device	D_ALT
D34	1N5817	device	D_Schottky
D35	1N5817	device	D_Schottky
D36	1N5817	device	D_Schottky
D37	1N5817	device	D_Schottky
D38	1N4448	device	D_ALT
D39	1N4448	device	D_ALT
D40	1N4448	device	D_ALT
D41	1N4448	device	D_ALT
F1	Fuse	device	Fuse
IC1	LM7815CT	regul	LM7815CT
IC2	LM7915CT	regul	LM7915CT
IC3	LM7805CT	regul	LM7805CT
IC4	L4931CZ33	pedale-vite	L4931CZ33
IC5	INA103	pedale-vite	INA103
IC6	NE5532	linear	NE5532
IC7	NE5532	linear	NE5532
IC8	NE5532	linear	NE5532
IC9	INA103	pedale-vite	INA103
IC10	NE5532	linear	NE5532
IC11	NE5532	linear	NE5532
IC12	NE5532	linear	NE5532
IC13	MK2703B	pedale-vite	MK2703B
IC14	CS4272	pedale-vite	CS4272
IC15	NE5532	linear	NE5532
IC16	NE5532	linear	NE5532
IC17	NE5532	linear	NE5532
J1	Screw_Terminal_1x02	conn	Screw_Terminal_1x02
J6	Screw_Terminal_1x02	conn	Screw_Terminal_1x02
J7	Screw_Terminal_1x02	conn	Screw_Terminal_1x02
J8	Screw_Terminal_1x02	conn	Screw_Terminal_1x02
J9	Screw_Terminal_1x02	conn	Screw_Terminal_1x02
JP1	Jumper_NC_Dual	device	Jumper_NC_Dual
JP2	Jumper_NO_Small	device	Jumper_NO_Small
L1	22u	device	L
L2	22u	device	L
L3	1u2	device	L
L4	1u2	device	L
L5	1u2	device	L
L6	1u2	device	L
P1	CONN_01X03	conn	CONN_01X03
P2	CONN_01X03	conn	CONN_01X03
P3	CONN_01X10	conn	CONN_01X10
P4	IN1XLR	conn	CONN_01X03
P5	IN2XLR	conn	CONN_01X03
P6	IN1TRS	conn	CONN_02X03
P7	IN2TRS	conn	CONN_02X03
P8	IN1SWA	conn	CONN_01X02
P9	IN2SWA	conn	CONN_01X02
P10	IN1SWBH	conn	CONN_01X03
P11	IN2SWBH	conn	CONN_01X03
P12	IN1SWBC	conn	CONN_01X03
P13	IN2SWBC	conn	CONN_01X03
P14	IN1G	conn	CONN_01X02
P15	IN2G	conn	CONN_01X02
P16	OUT1ASYM	conn	CONN_01X02
P17	OUT2ASYM	conn	CONN_01X02
P18	OUT1XLR	conn	CONN_01X03
P19	OUT2XLR	conn	CONN_01X03
P20	CONN_02X04	conn	CONN_02X04
Q1	BC639	device	Q_NPN_ECB
Q2	BC640	device	Q_PNP_ECB
Q3	BC547B	device	Q_NPN_CBE
R3	1K	device	R
R4	1K	device	R
R5	33	device	R
R6	33	device	R
R10	2K2	device	R
R11	2K2	device	R
R12	15	device	R
R13	15	device	R
R14	50	device	R
R15	50	device	R
R16	604	device	R
R17	100K	device	R
R18	100K	device	R
R19	100	device	R
R20	100	device	R
R21	10k	device	R
R22	100	device	R
R23	10k	device	R
R24	100	device	R
R25	20	device	R
R26	10K	device	R
R27	10K	device	R
R28	1K	device	R
R29	1K	device	R
R30	2K4	device	R
R31	2K2	device	R
R32	2K4	device	R
R33	2K2	device	R
R34	1K2	device	R
R35	1K2	device	R
R36	100	device	R
R37	100	device	R
R38	1K1	device	R
R39	1K1	device	R
R40	2K2	device	R
R41	2K2	device	R
R42	15	device	R
R43	15	device	R
R44	50	device	R
R45	50	device	R
R46	604	device	R
R47	100K	device	R
R48	100K	device	R
R49	100	device	R
R50	100	device	R
R51	10k	device	R
R52	100	device	R
R53	10k	device	R
R54	100	device	R
R55	20	device	R
R56	10K	device	R
R57	10K	device	R
R58	1K	device	R
R59	1K	device	R
R60	2K4	device	R
R61	2K2	device	R
R62	2K4	device	R
R63	2K2	device	R
R64	1K2	device	R
R65	1K2	device	R
R66	100	device	R
R67	100	device	R
R68	1K1	device	R
R69	1K1	device	R
R70	10K	device	R
R71	100K	device	R
R80	1K54	device	R
R81	510	device	R
R82	1K3	device	R
R83	430	device	R
R84	2K	device	R
R85	620	device	R
R86	1K	device	R
R87	220	device	R
R88	820	device	R
R89	1K	device	R
R90	100	device	R
R91	100	device	R
R92	100	device	R
R100	1K54	device	R
R101	510	device	R
R102	1K3	device	R
R103	430	device	R
R104	2K	device	R
R105	620	device	R
R106	1K	device	R
R107	220	device	R
R108	820	device	R
R109	1K	device	R
R110	100	device	R
R111	100	device	R
R112	100	device	R
T1	2x15V 10VA	pedale-vite	Transformer_1P_2S_2x6
TP1	TEST	device	TEST
TP2	TEST	device	TEST
TP3	TEST	device	TEST
TP4	TEST	device	TEST
Y1	27M	device	Crystal