## Cables
PÉDALE VITE — VERSION 2 — 2019-11-29

					Triple-connector cable. The display connector is similar to a 26-pin P1 connector from a Pi, but it is mirrored (because used as a hat). / The 2×8 part goes at the right of the connector (close to the middle of the board), with the TP_CS wire at the end. / The 1×2 part goes at the left of the connector (the HDMI port being on the top), the 5V pin on the bottom, and the 3.3V pin on the top (closer to the HDMI port)
		Main board					Display board (1)
		Dupont 2×8, wire: 13cm					Dupont 2×8, male contacts
		GND	A		B	P1-23 GPIO 11 / SPI-SCLK		GND	A		F	TP_SI
		+3.3V	C		D	P1-26 GPIO 7 / SPI-CE1		TP_IRQ	G		H	TP_SO
		+5V	E		F	P1-21 GPIO 9 / SPI-MISO		(CE0)	·		B	TP_SCK
		P1-32 GPIO 12	G		H	P1-19 GPIO 10 / SPI-MOSI		TP_CS	D		·	(GND)

					Display board (2)
					Dupont 1×2, male contacts
					E	+5V
					C	+3.3V

		Main board					LED board
		NSK254 1×4, wire: 30cm					NSK254 1×4
					A	+5V					A	+5V
					B	P1-15 GPIO 22					B	LED 3
					C	P1-13 GPIO 27					C	LED 2
					D	P1-11 GPIO 17					D	LED 1

		Main board					Navigation switch board
		Dupont 2×4, wire: 17cm					Dupont 2×4
		GND	A		B	GND		GND	A		B	GND
		SEL P1-7 GPIO 4	C		D	GPB0		SELECT	C		D	UP
		ESC P1-22 GPIO 25	E		F	GPB1		ESCAPE	E		F	DOWN
		GPB3	G		H	GPB2		RIGHT	G		H	LEFT

		2×15VAC→DC board					Audio board
		NSK254 1×3, wire: 20cm					NSK254 1×3
					A	-15V					A	-15V
					B	GND					B	GND
					C	+15V					C	+15V

		Main board					Expression pedal
		NSK254 1×3, wire: 30cm					Female stereo jack
					A	GND					A	Sleeve
					B	VREF					B	Ring
					C	CHx					C	Tip

					A and B wires are crossed
		Main board					Encoder with push-button
		NSK254 1×4, wire: 19cm					NSK254 1×4
					A	GND					A	R0
					B	R0					B	GND
					C	R1					D	R1
					D	Button					C	Button

					A and B wires are crossed
		Main board					Simple encoder
		NSK254 1×3, wire: 35cm					NSK254 1×3
					A	GND					B	R0
					B	R0					A	GND
					C	R1					C	R1

		Main board					Audio board
		Dupont 1×10, wire: 15cm					Dupont 1×10
					A	GND					A	GND
					B	P1-29 GPIO 5					B	¯RST
					C	P1-3 GPIO 2 / SDA 1					C	SDA
					D	P1-5 GPIO 3 / SCL 1					D	SCL
					E	P1-40 GPIO 21 / I2S DOUT					E	SDIN
					F	P1-38 GPIO 20 / I2S DIN					F	SDOUT
					G	P1-12 GPIO 18 / I2S BCLK					G	SCLK
					H	P1-35 GPIO 19 / I2S LRCK					H	LRCK
					I	P1-31 GPIO 6					I	S0
					J	+5V					J	+5V

					Each ground wire is shared with 3 footswitches. For each group, solder the wire to closest one, then propagate the ground to the other footswitches by soldering short wires between them. / The length of each wire depends on the distance of the footswitch from the connector. To make it simple, measure the distance of the first footswitch of each group, then add at least 8 and 16 cm for the other footswitches. Depending on the particular orientation of the footswitch solder lugs, these distances may vary.
		Main board					Switches
		Dupont 2×8, wire: 10–30cm					Soldered
		GND	A		B	GND		GND	B		D	Pedal 7 (top left)
		GND	C		D	GPA0		GND	B		F	Pedal 8
		GND	E		F	GPA1		GND	B		H	Pedal 9
		GPB7	G		H	GPA2		GND	E		J	Pedal 10
		GPB6	I		J	GPA3		GND	E		L	Pedal 11
		GPB5	K		L	GPA4		GND	E		N	Pedal 12
		GPB4	M		N	GPA5		GND	C		P	Pedal 1 (bottom left)
		GPA7	O		P	GPA6		GND	C		O	Pedal 2
					GND	C		M	Pedal 3
					GND	A		K	Pedal 4
					GND	A		I	Pedal 5
					GND	A		G	Pedal 6

## v1
		P1
Nokia-2 VCC / Nokia-8 LED / 3008-16 VDD / 3008-15 VREF / 23017-9 VDD	+3.3 V	1		2	+5 V
23017-13 SDA	GPIO 2 / SDA 1	3		4	+5 V
23017-12 SCL	GPIO 3 / SCL 1	5		6	GND	Nokia-1 GND / 3008-14 AGND / 3008-9 DGND
UIButton S	GPIO 4	7		8	TXD0 / GPIO 14	23017-A-20 INTA
	GND	9		10	RXD0 / GPIO 15
LED 1	GPIO 17	11		12	GPIO 18	Nokia-5 D/¯C
LED 2	GPIO 27	13		14	GND
LED 3	GPIO 22	15		16	GPIO 23	Nokia-6 ¯CS
	+3.3 V	17		18	GPIO 24	Nokia-7 ¯RST / 23017-18 ¯RESET
3008-11 DIN / Nokia-4 DIN	GPIO 10 / MOSI	19		20	GND
3008-12 DOUT	GPIO 9 / MISO	21		22	GPIO 25	UIButton E
3008-13 CLK / Nokia-3 CLK	GPIO 11 / SCLK	23		24	¯CE0 / GPIO 8	3008-10 ¯CS/SHDN
	GND	25		26	¯CE1 / GPIO 7
	GPIO 0 / ID_SD	27		28	ID_SC / GPIO 1
23017-B-20 INTA	GPIO 5	29		30	GND
	GPIO 6	31		32	GPIO 12
	GPIO 13	33		34	GND
	GPIO 19 / MISO	35		36	¯CE2 / GPIO 16
	GPIO 26	37		38	MOSI / GPIO 20
	GND	39		40	SCLK / GPIO 21

		Nokia 5110
				1	GND	P1-6 GND
				2	VCC	P1-1 +3.3 V
				3	CLK	P1-23 GPIO 11 / SCLK
				4	DIN	P1-19 GPIO 10 / MOSI
				5	D/¯C	P1-12 GPIO 18
				6	¯CS	P1-16 GPIO 23
				7	¯RST	P1-18 GPIO 24
				8	LED	P1-1 +3.3 V

		MCP 3008
EXPR1 POT	CH0	1		16	VDD	P1-1 +3.3 V
	CH1	2		15	VREF	P1-1 +3.3 V via rés. / EXPR1 CW
	CH2	3		14	AGND	P1-6 GND / EXPR1 CCW
	CH3	4		13	CLK	P1-23 GPIO 11 / SCLK
	CH4	5		12	DOUT	P1-21 GPIO 9 / MISO
	CH5	6		11	DIN	P1-19 GPIO 10 / MOSI
	CH6	7		10	¯CS/SHDN	P1-24 ¯CE0 / GPIO 8
	CH7	8		9	DGND	P1-6 GND

		MPC 23017-A
UIButton U	GPB0	1		28	GPA7	Footswitch 8
UIButton D	GPB1	2		27	GPA6	Footswitch 7
UIButton L	GPB2	3		26	GPA5	Footswitch 6
UIButton R	GPB3	4		25	GPA4	Footswitch 5
Footswitch 9	GPB4	5		24	GPA3	Footswitch 4
Footswitch 10	GPB5	6		23	GPA2	Footswitch 3
Footswitch 11	GPB6	7		22	GPA1	Footswitch 2
Footswitch 12	GPB7	8		21	GPA0	Footswitch 1
P1-1 +3.3 V	VDD	9		20	INTA	P1-8 TXD0 / GPIO 14
P1-6 GND	VSS	10		19	INTB
	(NC)	11		18	¯RESET	P1-18 GPIO 24
P1-5 GPIO 3 / SCL 1	SCL	12		17	A2	P1-6 GND
P1-3 GPIO 2 / SDA 1	SDA	13		16	A1	P1-6 GND
	(NC)	14		15	A0	P1-6 GND

		MPC 23017-B
Rotenc 4-0	GPB0	1		28	GPA7	Rotenc 3-1
Rotenc 4-1	GPB1	2		27	GPA6	Rotenc 3-0
Rotenc 5-0	GPB2	3		26	GPA5	Rotenc 2-1
Rotenc 5-1	GPB3	4		25	GPA4	Rotenc 2-0
Rotenc 5-S	GPB4	5		24	GPA3	Rotenc 1-1
Rotenc 6-0	GPB5	6		23	GPA2	Rotenc 1-0
Rotenc 6-1	GPB6	7		22	GPA1	Rotenc 0-1
Rotenc 6-S	GPB7	8		21	GPA0	Rotenc 0-0
P1-1 +3.3 V	VDD	9		20	INTA	P1-29 GPIO 5
P1-6 GND	VSS	10		19	INTB
	(NC)	11		18	¯RESET	P1-18 GPIO 24
P1-5 GPIO 3 / SCL 1	SCL	12		17	A2	P1-6 GND
P1-3 GPIO 2 / SDA 1	SDA	13		16	A1	P1-6 GND
	(NC)	14		15	A0	P1-1 +3.3 V

		12864ZW
				1	VSS	P1-6 GND
				2	VDD	P1-2 +5 V
				3	V0		Contrast (pot GND-VDD)
				4	RS	P1-16 GPIO 23	Chip Select
				5	R/W	P1-12 GPIO 18	Data
				6	E	P1-23 GPIO 11 / SCLK	Clock
				7	DB0
				8	DB1
				9	DB2
				10	DB3
				11	DB4
				12	DB5
				13	DB6
				14	DB7
				15	PSB	P1-6 GND	Parallel / _Serial
				16	(NC)
				17	RST	P1-18 GPIO 24
				18	VOU
				19	BLA	P1-2 +5 V	Back light alim
				20	BLK	P1-6 GND	Back light (switch GND/NC) → 0 = on